## SRS
S.NO | PRE-CONDITION(SYRS) | PRE-CONDITION | TEST CASE DISCRIPTION | EXPECTED VALUE | OBTAINED VALUE | STATE | REVIEW STATUS | REF NO. | TEST STATUS | TEST DESIGN TECHNIC USED
1 | 1. ECU'S 2. JUMPER WIRES 3.POWER ADAPTORS 4.PIC PROGRAMMERS. 5.MPLAB APPLICATION 6.PIC TOOL APPLICATION 7.CAN TRANSCIEVER(2551) 8.CANBUS MASTER | 1.POWER UP | 1.CONNECT POWER TO PIC MICRO CONTROLLER. MONITOR LED. | LED ON OR OFF | LED ON | DRAFT | DRAFT | SRS0002 | NOT DONE | BVA
| 1. ECU'S 2. JUMPER WIRES 3.POWER ADAPTORS 4.PIC PROGRAMMERS. 5.MPLAB APPLICATION 6.PIC TOOL APPLICATION 7.CAN TRANSCIEVER(2551) 8.CANBUS MASTER | 2.CAN CONNECTION | 2.CONNECT THE CAN TX AND RX TO CAN TRANSCIEVER AS PER THE PIN DIAGRAM ,AND CONNECT THE CAN H AND L TO CANBUS ,AS PER THE CONNECTION. | CHECK THE CONNECTION | SUCCUSSFULL | DRAFT | DRAFT | SRS0003 | NOT DONE | BVA
| 1. ECU'S 2. JUMPER WIRES 3.POWER ADAPTORS 4.PIC PROGRAMMERS. 5.MPLAB APPLICATION 6.PIC TOOL APPLICATION 7.CAN TRANSCIEVER(2551) 8.CANBUS MASTER | 3.GLOBAL INTERUPT | 3. WRITE A FUNCTION FOR GLOBAL INTURUPT USING "GIE AND PEIE" REGISTER, CALL THIS IN MAIN() | CHECK THE VALUE IS 1 OR 0 | DONE AND ENABLED | DRAFT | DRAFT | SRS0003 | NOT DONE
| 1. ECU'S 2. JUMPER WIRES 3.POWER ADAPTORS 4.PIC PROGRAMMERS. 5.MPLAB APPLICATION 6.PIC TOOL APPLICATION 7.CAN TRANSCIEVER(2551) 8.CANBUS MASTER | 4.BAURD RATE SETTING | 4. SET THE BAURD RATE USING FUNCTION , FOR THAT FISRT SET THE MC IN CONFIGURE MODE AS PER THE CONFIGURATION MODE AND THEN SET THE BAURD RATE USING "BRGCONN " REGISTER AND "CIOCON , CANCON" I/O CONTROLL REGISTER , AND CALL THIS FUNCTION IN MAIN | SET THE VALUE AS PER THE DATASHEET AND CHECK IT CORRECT OR NOT | DONE | DRAFT | DRAFT | SRS0003 | NOT DONE
| 1. ECU'S) 2. JUMPER WIRES 3.POWER ADAPTORS 4.PIC PROGRAMMERS. 5.MPLAB APPLICATION 6.PIC TOOL APPLICATION 7.CAN TRANSCIEVER(2551) 8.CANBUS MASTER | 5.CAN_CONFIGURATION | 5. WRITE A FUNCTION FOR CAN CONFIGURATION FOR SETTING TX AND RX PINS FOR CAN PROTOCOL AS PET THE DATASHEET | CHECK THE CONFIGURATION | DONE | DRAFT | DRAFT | SRS0003 | NOT DONE
| 1. ECU'S 2. JUMPER WIRES 3.POWER ADAPTORS 4.PIC PROGRAMMERS. 5.MPLAB APPLICATION 6.PIC TOOL APPLICATION 7.CAN TRANSCIEVER(2551) 8.CANBUS MASTER | 6.SETTING FRQ AS PER CRYSTALL | 6.SET THE FREQ 2MHZ AS PER CRYSTALL USING DEFINE KEY WORD, WRITE A FUNCTION FOR CONFIGURE MODE AND NORMAL MODE USING CANCON REGISTER | CHECK WETHER THE CONFIGURATION IS CORRECT OR NOT BASED ON THE VALUES TAKEN FROM THE DATASHEET | DONE | DRAFT | DRAFT | SRS0003 | NOT DANE
| 1. ECU'S 2. JUMPER WIRES 3.POWER ADAPTORS 4.PIC PROGRAMMERS. 5.MPLAB APPLICATION 6.PIC TOOL APPLICATION 7.CAN TRANSCIEVER(2551) 8.CANBUS MASTER | 7.CHECKING CANBUS | 7.CHECK THE CAN PROTOCAL IS WORKING OR NOT USING CAN INTERUPTS(__Inturupt() isr()1{ } ) | CHECK TEMP MSG | WORKING | DRAFT | DRAFT | SRS0003 | NOT DONE
| 1.TWO ECU'S 2. JUMPER WIRES 3.POWER ADAPTORS 4.PIC PROGRAMMERS. 5.MPLAB APPLICATION 6.PIC TOOL APPLICATION 7.CAN TRANSCIEVER(2551) 8.CANBUS MASTER | 8.ISR FUNCTION | 8 . IF THE ABOVE CASE IS WORKING THEN GO WITH THE SENDING MESSAGE ,THE MESSAGE ID 0X221 WITH THE BYTE 3, IN 2,3 BIT HAVE 0X00-0X03 AND 6,7 BIT VALUE 0X00-OX30 THROUGH CANBUS using txb0D0 -txb0d7 for message and for lengh tx0dlc, TXB0CON FOR CONTROLL REGISTER FOR TH FLOW | CHECK ISR CONDITION | ISR OCCURRED WHILE RECEIVE DATA | DRAFT | DRAFT | SRS0004 | NOT DONE
| 1.TWO ECU'S 2. JUMPER WIRES 3.POWER ADAPTORS 4.PIC PROGRAMMERS. 5.MPLAB APPLICATION 6.PIC TOOL APPLICATION 7.CAN TRANSCIEVER(2551) 8.CANBUS MASTER | 9.CALL READ FUNCTION IN ISR | 9.IN ECU USE THE ISR AS A INTERUPT IN THAT BLINK ONE LED FOR STATUS AND LOW THE ISR REGISTER OF INTERUPT AND CALL THE CAN_READ FUNCTION | CHECK THE STATUS LED | READ FUNCTION IS CALLED | DRAFT | DRAFT | SRS0004 | NOT DONE
| 1.TWO ECU'S 2. JUMPER WIRES 3.POWER ADAPTORS 4.PIC PROGRAMMERS. 5.MPLAB APPLICATION 6.PIC TOOL APPLICATION 7.CAN TRANSCIEVER(2551) 8.CANBUS MASTER | 10.CAN READ FUNCTION | 10 . WRITE FUNCTION FOR CAN_READ USING "RXBNCON " FOR CONTROLL THE READ AND READ THE MESSAGE USING BUFFR"RXBODM ", GET THE ID USING "RXBOSIDH,L,EIDH,EIDL" FIND THE LENGTH OF MESSAGE USING "RXBNDLC" REGISTER | CHECK THE BUFFERS | BUFFER STORES VALUE AND SENT TO ECU | DRAFT | DRAFT | SRS0004 | NOT DONE
| 1.TWO ECU'S 2. JUMPER WIRES 3.POWER ADAPTORS 4.PIC PROGRAMMERS. 5.MPLAB APPLICATION 6.PIC TOOL APPLICATION 7.CAN TRANSCIEVER(2551) 8.CANBUS MASTER | 11.SEND FUNCTION | 11.IF IN THE MESSAGE BIT 2,3 IN 3, BYTE VALUE IS 0X00-0X03 | CHECK BUFFER VALUE IS CORRECT OR NOT | ID-OX432 (3-7 BYTE)VALUE IS 0XAA | DRAFT | DRAFT | SRS0004 | NOT NODE
| 1.TWO ECU'S 2. JUMPER WIRES 3.POWER ADAPTORS 4.PIC PROGRAMMERS. 5.MPLAB APPLICATION 6.PIC TOOL APPLICATION 7.CAN TRANSCIEVER(2551) 8.CANBUS MASTER | 12.ACKNOWLEDGEMENT FOR RAIN FUNCTION | 12.1IN THAT MESSAGE HAVE 2,3 WILL HAVE 0X00 THEN SEND A MESSAGE LIKE NO RAIN 12.2 IN THAT MESSAGE HAVE 2,3 WILL HAVE 0X01 THEN SEND A MESSAGE LIKE SLIGHT RAIN 12.3 IN THAT MESSAGE HAVE 2,3 WILL HAVE 0X02 THEN SEND A MESSAGE LIKE MODERATE RAIN. 12.4 IN THAT MESSAGE HAVE 2,3 WILL HAVE 0X03 THEN SEND A MESSAGE LIKE HEAVY RAIN. | CHECK THE ID AND MESSAGE IS PROPER OR NOT | ID-0X0221, 3 BYTE IN 2,3 BIT IS 0X00 ,NO RAIN | DRAFT | DRAFT | SRS0003 | NOT NDONE
| 1.TWO ECU'S 2. JUMPER WIRES 3.POWER ADAPTORS 4.PIC PROGRAMMERS. 5.MPLAB APPLICATION 6.PIC TOOL APPLICATION 7.CAN TRANSCIEVER(2551) 8.CANBUS MASTER | 13.ACKNOWLEDGEMENT FOR WASHER TANK WATER STATUS FUNCTION | 13.1IN THAT MESSAGE HAVE 6,7 WILL HAVE 0X00 THEN SEND A MESSAGE LIKE EMPTY 13.2 IN THAT MESSAGE HAVE 6,7 WILL HAVE 0X01 THEN SEND A MESSAGE LIKE 1/4TH FULL 13.3 IN THAT MESSAGE HAVE 6,7 WILL HAVE 0X02 THEN SEND A MESSAGE LIKE 1/2TH FULL . 13.4 IN THAT MESSAGE HAVE 6,7 WILL HAVE 0X03 THEN SEND A MESSAGE LIKE FULL . | CHECK THE 0X221 ID 3RD BYTE VALUE IN BIT 2,3 | ID-0X0221, 3 BYTE IN 6,7 BIT IS 0X00 ,EMPTY | DRAFT | DRAFT | SRS0003 | NOT DONE
2.AND CONNECT CAN TX AND RX TO CAN TRANSCEIVER(2551). 3.TRANSCIVER H AND L IS CONNECT TO OPP SIDE OF CAN TRANSCEIVER. 4.OTHER ECU IS SEND 0X432 SEND ID TO IMMOBILIZED ECU 5.IN ID 0X432 CHECK BYTE 3,4,5,6,7 EACH VALUE IS 0XAA OR NOT IN IMMOBILIZER ECU. 6.IF IT IS 0XAA THEN SEND A MSG WITH ID OX932 . 7.CHECK WHETHER THE ID 0X932 IN 3 BYTE OF IT IS 0X00 OR 0X01 . 8.IF IT IS 0X00 THEN DONT GLOW A LED IN NORMAL ECU. 9.IF IT IS 0X01 THEN GLOW A LED IN NORMAL ECU.

## SYSRS
S.NO- | REQUERMENT DESCRIPTION | TYPE | STATE | REVIEW STATE | REF.NO | VERIFICATION CRITIRIA
1 | CYIENT IS DEVELOPING WIPER AND WASHER | COMMENT | DRAFT | DRAFT | SYRS0001 | -
2 | WIPER AND WASHER ECU WORK TO MONITOR THE STATUS OF RAIN AND WASHER TANK | DEFINATION | DRAFT | DRAFT | SYSRS0002 | CHECK WETHER THE IC WORKING OR NOT AND LOGIC IS WORKING OR NOT
3 | THE ECU WILL WORK BASED ON THE MESSAGE'S WHICH ARE GIVING IN CANBUS | DEFINATION | DRAFT | DRAFT | SYSRS0003 | CHECK ECU IS CONNECTED TO CANBUS OR NOT USING INTERUPTS
4 | IF THE MESSAGE ID IS 0X221 HAVE 2,3 BIT IN 3 BYTE HAVE 0X00-0X03 AND 6,7 BIT IN 3 BYTEHAVE 0X00-0X03 MESSAGE | DEFINATION | DRAFT | DRAFT | SYSRS0004 | CHECK THE MSG CORRECT OR NOT
5 | 1. THE 2,3 BIT VALUE IX 0X00 FOR NO RAIN 2. THE 2,3 BIT VALUE IX 0X01 FO SLIGHT RAIN 3. THE 2,3 BIT VALUE IX 0X02 FOR MODERATE RAIN 4. THE 2,3 BIT VALUE IX 0X03 FOR HEAVY RAIN 5. THE 6,7 BIT VALUE IX 0X00 FOR EMPTY 6. THE 6,7 BIT VALUE IX 0X01 FOR 1/4TH FULL 7. THE 6,7 BIT VALUE IX 0X02 FOR 1/2TH FULL 8. THE 6,7 BIT VALUE IX 0X00 FOR FULL | DEFINATION | DRAFT | DRAFT | SYSRS0004 | CHECKING THE CONDITIONS
5 | IF THE ABOVE REQUERMENT DESCRIPTION IS GOT CORRECT THEN SEND A ACKNOWLEDGEMENT LIKE BLIK A LED BASED ON THE CONDITIONS FOR BETTER UNDERSTAND | DEFINATION | DRAFT | DRAFT | SYSRS0005 | STATUS OF TANK AND RAIN