## SRS
S.NO | REQUERMENT NAME | REQUERMENT DESCRIPTION | TYPE | STATE | REVIEW STATE | REF.NO | VERIFICATION CRITIRIA
SERIAL NUMBER | REQUERMENT NAME WHAT WE ARE DISCUSSING | DESCRIPTION'S OF SRS REQUIREMENT | REMARKS DEFINATION COMMENT USE CASE REQUIREMENT | DRAFT- DONE - PROPOSED- APPROVED- REJECTED- IMPLIMENTED- | DRAFT INPROCESS APPROVED | REFFERENCE NUMBER | WHAT WE NEED TO VERIFY
1 | CRUISE CONTROLL DEFINATION | CRUISE CONTROL IS A FEATURE THAT HELPS REDUCE SUCH FATIGUE DRIVERS WOULD FEEL WHILE DRIVING A LONG DISTANCE. | DEFINATION | DRAFT | DRAFT | SRS000 | ---
2 | ECU POWER | CC ECU IS WORKING WITH THE INPUT VOLTAGE 12V TO 16V WITH 10% TOLERACE | DEFINATION | DRAFT | DRAFT | SRS001 | CONNECT POWER CHECK THE ECU WORKING OR NOT
3 | SWITCH 1 | WE ARE USING SW 1 AS A STATUS OF CC | COMMENT | DRAFT | DRAFT | SRS002 | CHECK THE CONNECTION TO SWITCH AND CHECK SWITCH IS WORKING OR NOT
4 | SWITCH 2 | WE ARE USING SW2 AS A BREAK STATUS OF VEHICLE | COMMENT | DRAFT | DRAFT | SRS003 | CHECK THE CONNECTION TO SWITCH AND CHECK SWITCH IS WORKING OR NOT
5 | WARNING LAMP 1 | WL 1 FOR CC STATUS | COMMENT | DRAFT | DRAFT | SRS004 | CHECK THE LAMP IS WORKING OR NOT AND CONNECTIONS
6 | WARNING LAMP 2 | WL 2 FOR FAULTY STATUS | COMMENT | DRAFT | DRAFT | SRS005 | CHECK THE LAMP IS WORKING OR NOT AND CONNECTIONS
7 | CAN BUS INPUT( NRCS ) | WE ARE RECEIVE MSG FROM CAN BUS (NRCS ) IN EVERY 500 MS , ID 0X22F | COMMENT | DRAFT | DRAFT | SRS006 | CHECK THE BUS IS WORKING OR NOT , HARDWARE CONNECTIONS
8 | CAN BUS OUTPUT (WE ARE SENDING ) | WE ARE SENDING THE MSG TO THE CAN BUS (FOR IC ) MSG WITH ID 0X33F | REMARKS | DRAFT | DRAFT | SRS007 | SEND THE MSG IN PROPER FORMATE AND , VERIFY THE HARDWARE CONNECTIONS
| ------------------------------ |  | SPACE
9 | SWITCH 1 DISCRIPTION | SW1 ( WE CONNECTING SW1 TO PORT B 0TH PIN IN ECU ) : SW1 - PRESSED - CC WILL START -AND WL 1 WILL GLOW ( IF THE SW1 IS PRESSED AGAIN WHEN CC IS ON , THEN THE CC SHOULD OFF , WL 1 SHOULD OFF ) SW1 - NOT PRESSED - CC WILL NOT START -WL 1 NOT GLOW | COMMENT | DRAFT | DRAFT | SRS008 | CHECK SWITCH IS WORKING OR NOT
10 | SWITCH 2 DISCRIPTION | SW2 ( WE CONNECTING SW2 TO PORT B 1TH PIN IN ECU ) : SW2 - PRESSED - CC SHOULD SHUTDOWN , NO MATTER WHATEVER-+ IT IS DOING AT THAT TIME. SW2 - NOT PRESSED - NOTHING WIL HAPPENDED | DEFINATION | DRAFT | DRAFT | SRS009 | CHECK SWITCH IS WORKING OR NOT
11 | CAN BUS READ (DISCRIPTION ) FOR DATA | READ DATA FROM CANBUS AT EVERY 500MS IN DATA : ID SHOULD MATCH WITH 0X22F, IF IT IS MATCH : READ 3 BYTE , IN IT READ 0-3 BITS , ( IF THE VALUE 0X00 AND 0XFF THEN CONSIDER IT AS A FUALTY) OR ELSE CONSIDER VALID IF VALUE IS FUALTY -WL2 SHOULD GLOW IF VALUE IS VALID -WL2 SHOULD NOT GLOW IF ID HAVE NOT MATCH TO 0X22F ,THEN DONT READ | DEFINATION | DRAFT | DRAFT | SRS010 | CHECK BUS SENDING MSG ID 0X22F
12 | CAN BUS READ (DISCRIPTION ) FOR SPEED | READ DATA FROM CANBUS AT EVERY 500MS IN DATA : ID SHOULD MATCH WITH 0X22F, IF IT IS MATCH : READ THE DATA FOR SPEED : BYTE 4 - 0,1 BIT IF THE VALUE 00 - 30 KMPH 01 - 50 KMPH 10 - 70 KMPH 11 - 90 KMPH | COMMENT | DRAFT | DRAFT | SRS011 | CHECK BUS SENDING MSG ID 0X22F
---------------------
13 | CAN BUS SEND (CC STATUS , NRCS STATUS ) | SEND THE MESSAGE THROUGH CANBUS TO IC SEND A ID AS 0X33F IN IT : (NRCS STATUS ) : { 2 BYTE - 0 BIT (0 OR 1 ) ACCORDING TO THE NRCS FAULTY ( BASED ON READ VALUE 0X22F - 3 BYTE - ( 0-3) ) { IF VALUE : 00 OR FF ,SEND 1 (FAULTY ) IF VALUE :NOT 00 OR NOT FF ,SEND 0 (VALID ) } } SEND A ID AS 0X33F IN IT : (CC STATUS ) : { WRITE 2 BYTE -4TH BIT -(0 OR 1) BASED ON THE SW 1 : IF THE SW 1 IS PRESSED -SEND 4TH BIT AS 1 IF THE SW 1 IS NOT PRESSED -SEND 4TH BIT AS 0 } | DEFINATION |  | DRAFT | SRS012 | CHECK THE MSG ID CORRECT OR NOT , CONNECTIONS
14 | CAN BUS SEND (WARNING LAMP FOR IC ) | SEND THE MESSAGE THROUGH CANBUS TO IC SEND A ID AS 0X33F IN IT : (WARNING LAMP STAT ) : { 3 BYTE -0 TH BIT ( 0 OR 1) : SEND 1 : IF THE SW 1 IS PRESSED , BUT THE NRCS IS FAULTY ( MEANS READING ID 0X22F -3 BYTE-0-3 BIT IS 00 OR FF )( AS PER 13 REQUIEREMENT ) SEND 0 : IF THE SWITCH IS PRESSED AND THE NRCS IS WORIKING FINE | COMMENT | DRAFT | DRAFT | SRS013 | CHECK THE MSG ID CORRECT OR NOT , CONNECTIONS
15 | CAN BUS SEND ( ACCELARATION ) | SEND A MSG THROUGH CANBUS AS A ID 0X33F : 1 BYTE-0,1 BIT SEND 00 - WHEN THE ACCELARATION IS IN 60 KMPH SEND 01 - WHEN THE ACCELARATION IS IN 50 KMPH SEND 10 - WHEN THE ACCELARATION IS IN 40 KMPH SEND 11 - WHEN THE ACCELARATION IS IN 30 KMPH | DEFINATION | DRAFT | DRAFT | SRS014 | CHECK THE MSG ID CORRECT OR NOT , CONNECTIONS

## UNIT TEST
S.NO | PRE-CONDITION | REQUERMENT NAME | TEST CASE DESCRIPTION | EXPECTED VALUE | OBTAINED VALUE | STATE | REVIEW STATE | REF NO. | TEST STATUS | TEST DEISIGN TECHNIC USED
SERIAL NUMBER | WHAT WE NEED FOR THE SPECIFIC CONDITION | SPECIFY THE NAME FOR TEST CASE | INDIVIDUAL TEST CASE'S | EXPECTED VALUE FROM THE TEST CASE | WHAT WE GET AFTER TESTING | REQUIREMENT IMPLEMENTED APPROVED PROPOSED DRAFT | DRAFT INPROGESS APPROVED | REFERENCE NUMBER | PASS FAIL NO DONE APPROVED | BVA(BOUNDRY VALUE ANALYSIS )/EQUIVALENT CLASS PARTITIONING (EVCP)
1 | 1.POWERSUPPLY(6-12V) 2.IC 3.WIRE 4.CREATE ENVIRONMENT | INPUT POWER WITH 3V | 1.CONNECT POWER SUPPLY POSITIVE TO POSITIVE WIRE AND NAGATIVE TO NAGATIVE WIRE TO IC 2.GIVE VOLTAGE 5V 3.CHECK IC MODE | 1.---- 2.EXPECTING 3V OF POWER-SUPPLY 3. IC MODE IS NORMAL MODE (LED GLOW ) |  |  |  | SRS001 |  | EQUIVALENT CLASS PARTITIONING (EVCP)
2 | 1.POWERSUPPLY(6-12V) 2.IC 3.WIRE 4.CREATE ENVIRONMENT | INPUT POWER WITH 10V | 1.CONNECT POWER SUPPLY POSITIVE TO POSITIVE WIRE AND NAGATIVE TO NAGATIVE WIRE TO IC 2.GIVE VOLTAGE 11V 3.CHECK IC MODE | 1.---- 2.EXPECTING 10V OF POWER-SUPPLY 3. IC MODE IS NORMAL MODE (LED GLOW ) |  |  |  | SRS001 |  | EQUIVALENT CLASS PARTITIONING (EVCP)
3 | 1.POWERSUPPLY(6-12V) 2.IC 3.WIRE 4.CREATE ENVIRONMENT | INPUT POWER WITH 15V | 1.CONNECT POWER SUPPLY POSITIVE TO POSITIVE WIRE AND NAGATIVE TO NAGATIVE WIRE TO IC 2.GIVE VOLTAGE 17V 3.CHECK IC MODE | 1.---- 2.EXPECTING 15V OF POWER-SUPPLY 3. IC MODE IS NORMAL MODE (LED GLOW ) |  |  |  | SRS001 |  | EQUIVALENT CLASS PARTITIONING (EVCP)
5 | MP LAB ECU PIC KIT2 PROGRAMMER CAN BUS MASTER B CABLE -USB CABLE | SYSTEM INTURUPT FUNCTION | WRITE A FUNCTION FOR INURUPT : GIE =1; (GLOBAL INT ENABLE ) PEIE = 1;( PHERIPHAL INT ENABLE ) | GIE =1 , PEIE =1 ; | [5 empty] | GIE IS ENABLE AND PEIE IS ENABLE
6 | MP LAB ECU PIC KIT2 PROGRAMMER CAN BUS MASTER B CABLE -USB CABLE | ISR FUNCTION | WRITE A ISR FUNCTION : - USING NAME AS " __interrupt() ISR1() " - CHECK THE CONDITION LIKE RXB0IF =1 OR 0, - 0 - NOT INT OCCURRED 1 - INT OCCURRED - SET A BOOL FLAG IN IT. | RXB0IF =1
7 | MP LAB ECU PIC KIT2 PROGRAMMER CAN BUS MASTER B CABLE -USB CABLE | CONFIG_MODE FUNCTION | WRITE A FUN FOR CONFIG_MODE : - SET CANCON = 0X80 (BOTH TRANSMIT AND REC ) - CHECK WHETHER IS IT SET OR NOT WITH CANSTAT REGISTER | CANCON = 0X80
8 | MP LAB ECU PIC KIT2 PROGRAMMER CAN BUS MASTER B CABLE -USB CABLE | NORMAL MODE FUNCTINON | WRITE A FUN FOR NORMAL_MODE : - SET CANCON = 0X0E - RECIEVER MODE SET CANCON = 0X08 - TRANSFER_MODE - CHECK THAT MODE IS SETTED OR NOT WITH THE HELP OF CANSTAT REGISTER | CANCON = 0X08 FOR TRANSMIT CANCON =OXOE FOR REV
9 | MP LAB ECU PIC KIT2 PROGRAMMER CAN BUS MASTER B CABLE -USB CABLE | BAURD_RATE FUNCTION | WRITE A FUNCTION FOR BAURD_RATE : - SET THE CANCON =80 ; AS PER DATASHEET(CONFIG MODE ). - THERE IS A REGISTER BRGCON1 - 3 , ASSIGN THE VALUE TO THE THOSE REGISTER AS PER THE REQUIERMENT ( EX : 0XC1 , 0XAE , 0X45 RESPECTIVLY ) - CIOCON = 0X20 (CAN I/O CONTROLL REGISTER ) - CANCON = 0X0E ( NORMAL MODE FOR CAN RECEIVER , 0X08 FOR CAN TRANSMIT ). | FIRST CANCON = 0X80 SET BAURD RATE BRGCON1 =0XC1 BRGCON2 =0XAE BRGCON3 =0X45 CIOCON = 0X20 CANCON =0x0E SET CANCON = 0X08
10 | MP LAB ECU PIC KIT2 PROGRAMMER CAN BUS MASTER B CABLE -USB CABLE | SET_MASK FUNCTION | WRITE A FUNCTION FOR MASK : - RXM0SIDH =0x00; - RXM0SIDL =0x00; (MEANS RECEIVING VALID MSG ONLY ) | RXM0SIDH =0x00; RXM0SIDL =0x00;
11 | MP LAB ECU PIC KIT2 PROGRAMMER CAN BUS MASTER B CABLE -USB CABLE | SET_FILTER FUNCTION | WRITE A FUNCTION TO SET FILTER : RXF0SIDH =0x00 RXF0SIDL =0x00 (AS PER THE CUSTOMER REQUIRMENT REC ONLY VALID ) RXB0CON =0x00;(RECEIVE ENABLE ) | RXF0SIDH =0x00; RXF0SIDL =0x00; RXB0CON =0x00;
12 | MP LAB ECU PIC KIT2 PROGRAMMER CAN BUS MASTER B CABLE -USB CABLE | CAN_READ FUNCTION | WRITE A FUNCTION TO THE CAN READ : - SET NORMAL MODE - CREATE A ARRAY IN GOBALLY READ THE RECEIVER BUTTER THROUGH ARRAY IN LINEARLY - RXB0DM - FOR MSG RXB0SIDH-L - FOR MSG ID AGAIN SET AND CHECK THE NORMAL MODE AT THE END OF THIS FUNCTION FOR BETTER OUTPUT | CANCON IS IN NORMAL MODE BUFFERS WILL HAVE I VALUES AND READ THEM WIH ARRAY ID SHOULD MATCH
13 | MP LAB ECU PIC KIT2 PROGRAMMER CAN BUS MASTER B CABLE -USB CABLE | CAN_WRITE FUNCTION | WRITE A FUNCTION TO THE CA WRITE : - SET ECU IN NORMAL MODE - WRITE THE MSG ID BUFFER - WRITE THE MSG IN BUFFER - TXBNDM - FOR MSG - TXBNSIDH-L FOR MSG ID - SET MODE IN NORMAL MODE AGAIN | WRITING ID IS CORRECT AND WRITE A VALUES TO TX BUFFERS
| ------------------ |  | ---------------------- | ---------------
14 | MP LAB ECU PIC KIT2 PROGRAMMER CAN BUS MASTER B CABLE -USB CABLE | SW1 PRESSED | IF THE SW1 IS PRESSED THE CC SHOULD ON : SW1 PRESSED -LAMP 1 ON SW1 NOT PRESSED -LAMP1 OFF | SW1 PRESSED -LAMP 1 ON
15 | MP LAB ECU PIC KIT2 PROGRAMMER CAN BUS MASTER B CABLE -USB CABLE | SW2 IS PRESSED | IF THE SW2 IS PRESSED THEN THE CC SHOULD OFF : SW2 ACTS AS A BREAK, SW2 PRESSED -LAMP1 OFF , CC SHOULD OFF | SW2 PRESSED -CC OFF
16 | MP LAB ECU PIC KIT2 PROGRAMMER CAN BUS MASTER B CABLE -USB CABLE | SW1 PRESSED BUT NRCS NOT WORKING | SW1 PRESSED NRCS VALUE AS ID 0X22F-3 BYTE , 0,1,2,3 BITS: IF VALUE 00 OR FF THEN NRCS FAULTY, SW1 PRESSED,NRCS FAULTY THEN LAMP 2 IS ON | SW1PRESSED, NRCS FAULTY , LAMP 2 IS ON
17 | MP LAB ECU PIC KIT2 PROGRAMMER CAN BUS MASTER B CABLE -USB CABLE | READING NRCS FROM CANBUS | READ ID 0X22F IN 2 BYTE FOR NRCS DATA : 0-3 BITS READ ID 0X22F IN 3 BYTE FOR SPEED : 0-1 BITS | READ 2 AND 3 BYTE
18 | MP LAB ECU PIC KIT2 PROGRAMMER CAN BUS MASTER B CABLE -USB CABLE | NRCS DATA CONV | ID 0X22F : CONSIDER AS LOW ( LESS THAN 5 M RANGE ) 0001 (SPEED 40 ) 0011 (SPPED 50 ) 0100 (SPEED 70 ) 0101 (SPEED 80 ) RANGE_STAT =1 CONSIDER AS MEDIUM (>5,<15 M RANGE ) 0110 (SPPED 40 ) 0111 (SPEED 50) 1010 (SPEED 70 ) 1011 (SPEED 80 ) RANGE_STAT =2 CONSIDER AS HIGH ( >15 M RANGE) 1100 (SPPED 50 ) 1101 (SPEED 70 ) 1110 (SPEED 80 ) RANGE_STAT =3 IF VALUE 0X00 OR 0XFF THEN IT IS FAULTY WL2 SHOULD GLOW | CONVERT 11 CONDITIONS TO 3 PARTS AND ASSIGN FLAG TO THEM
19 | MP LAB ECU PIC KIT2 PROGRAMMER CAN BUS MASTER B CABLE -USB CABLE | CAN SEND 1ST CASE | SEND A ID : 0X33F IST BYTE 0,1,2,3 BITS : NRCS =1 , SPEED 00 : SEND 0000 -00 | SEND 1ST BYTE 00 IN OX33F | [5 empty] | EQUIVALENT CLASS PARTITIONING (EVCP)
20 | MP LAB ECU PIC KIT2 PROGRAMMER CAN BUS MASTER B CABLE -USB CABLE | CAN SEND 2 CASE | SEND A ID : 0X33F IST BYTE 0,1,2,3 BITS : NRCS =2 , SPEED 00 : SEND 0100 - 04 | SEND 1ST BYTE 04 IN OX33F | [5 empty] | EQUIVALENT CLASS PARTITIONING (EVCP)
21 | MP LAB ECU PIC KIT2 PROGRAMMER CAN BUS MASTER B CABLE -USB CABLE | CAN SEND 3 CASE | SEND A ID : 0X33F IST BYTE 0,1,2,3 BITS : NRCS =3 , SPEED 00 : SEND 1000 - 08 | SEND 1ST BYTE 08 IN OX33F | [5 empty] | EQUIVALENT CLASS PARTITIONING (EVCP)
22 | MP LAB ECU PIC KIT2 PROGRAMMER CAN BUS MASTER B CABLE -USB CABLE | CAN SEND 4 CASE | SEND A ID : 0X33F IST BYTE 0,1,2,3 BITS : NRCS =1 , SPEED 01 : SEND 0001 - 01 | SEND 1ST BYTE 01 IN OX33F | [5 empty] | EQUIVALENT CLASS PARTITIONING (EVCP)
23 | MP LAB ECU PIC KIT2 PROGRAMMER CAN BUS MASTER B CABLE -USB CABLE | CAN SEND 5 CASE | SEND A ID : 0X33F IST BYTE 0,1,2,3 BITS : NRCS =2 , SPEED 01 : SEND 0101 - 05 | SEND 1ST BYTE 05 IN OX33F | [5 empty] | EQUIVALENT CLASS PARTITIONING (EVCP)
24 | MP LAB ECU PIC KIT2 PROGRAMMER CAN BUS MASTER B CABLE -USB CABLE | CAN SEND 6 CASE | SEND A ID : 0X33F IST BYTE 0,1,2,3 BITS : NRCS =3 , SPEED 01 : SEND 1001 - 09 | SEND 1ST BYTE 09 IN OX33F | [5 empty] | EQUIVALENT CLASS PARTITIONING (EVCP)
25 | MP LAB ECU PIC KIT2 PROGRAMMER CAN BUS MASTER B CABLE -USB CABLE | CAN SEND 7 CASE | SEND A ID : 0X33F IST BYTE 0,1,2,3 BITS : NRCS =1 , SPEED 10 : SEND 0010 - 02 | SEND 1ST BYTE 02 IN OX33F | [5 empty] | EQUIVALENT CLASS PARTITIONING (EVCP)
26 | MP LAB ECU PIC KIT2 PROGRAMMER CAN BUS MASTER B CABLE -USB CABLE | CAN SEND 8 CASE | SEND A ID : 0X33F IST BYTE 0,1,2,3 BITS : NRCS =2 , SPEED 10 : SEND 0110 - 06 | SEND 1ST BYTE 06 IN OX33F | [5 empty] | EQUIVALENT CLASS PARTITIONING (EVCP)
27 | MP LAB ECU PIC KIT2 PROGRAMMER CAN BUS MASTER B CABLE -USB CABLE | CAN SEND 9 CASE | SEND A ID : 0X33F IST BYTE 0,1,2,3 BITS : NRCS =3 , SPEED 10 : SEND 1010 - 0A | SEND 1ST BYTE 0A IN OX33F | [5 empty] | EQUIVALENT CLASS PARTITIONING (EVCP)
28 | MP LAB ECU PIC KIT2 PROGRAMMER CAN BUS MASTER B CABLE -USB CABLE | CAN SEND 10 CASE | SEND A ID : 0X33F IST BYTE 0,1,2,3 BITS : NRCS =1 , SPEED 11 : SEND 0011 - 03 | SEND 1ST BYTE 03 IN OX33F | [5 empty] | EQUIVALENT CLASS PARTITIONING (EVCP)
29 | MP LAB ECU PIC KIT2 PROGRAMMER CAN BUS MASTER B CABLE -USB CABLE | CAN SEND 11 CASE | SEND A ID : 0X33F IST BYTE 0,1,2,3 BITS : NRCS =2 , SPEED 11 : SEND 0111 - 07 | SEND 1ST BYTE 07 IN OX33F | [5 empty] | EQUIVALENT CLASS PARTITIONING (EVCP)
30 | MP LAB ECU PIC KIT2 PROGRAMMER CAN BUS MASTER B CABLE -USB CABLE | CAN SEND 12 CASE | SEND A ID : 0X33F IST BYTE 0,1,2,3 BITS : NRCS =3 , SPEED 11 : SEND 1011 - 0B | SEND 1ST BYTE 0B IN OX33F
31 | MP LAB ECU PIC KIT2 PROGRAMMER CAN BUS MASTER B CABLE -USB CABLE | CAN SEND NRCS STATUS | SEND A ID : 0X33F 2ST BYTE 0 BIT : NRCS STATUS: SEND 0 - WHEN VALUE IS VALID SEND 1 - WHEN VALUE IS FAULTY | SEND 0X33F -2 BYTE -0X00 OR 0X01
32 | MP LAB ECU PIC KIT2 PROGRAMMER CAN BUS MASTER B CABLE -USB CABLE | CAN SEND CC STATUS | SEND A ID : 0X33F 2ST BYTE 4 BIT : CC STATUS: SEND 0 - WHEN CC OFF SEND 1 - WHEN CC ON | SEND 0X33F -4 BYTE - 0X00 OR 0X01
33 | MP LAB ECU PIC KIT2 PROGRAMMER CAN BUS MASTER B CABLE -USB CABLE | SEND WARNING LAMP STATUS | SEND ID : 0X33F 3ST BYTE 0 BIT : WL STATUS: SEND 0 - WHEN NRCS VALUE IS VALID SEND 1 - WHEN NRCS VALUE IS FAULTY | SEND 0X33F -3 BYTE -0X00 OR 0X01

## TEST REPORT
S.NO | PRE-CONDITION | REQUERMENT NAME | TEST CASE DESCRIPTION | EXPECTED VALUE | OBTAINED VALUE | STATE | REVIEW STATE | REF NO. | TEST STATUS | TEST DEISIGN TECHNIC USED
SERIAL NUMBER | WHAT WE NEED FOR THE SPECIFIC CONDITION | SPECIFY THE NAME FOR TEST CASE | INDIVIDUAL TEST CASE'S | EXPECTED VALUE FROM THE TEST CASE | WHAT WE GET AFTER TESTING | REQUIREMENT IMPLEMENTED APPROVED PROPOSED DRAFT | DRAFT INPROGESS APPROVED | REFERENCE NUMBER | PASS FAIL NO DONE APPROVED | BVA(BOUNDRY VALUE ANALYSIS )/EQUIVALENT CLASS PARTITIONING (EVCP)
1 | 1.POWERSUPPLY(6-12V) 2.IC 3.WIRE 4.CREATE ENVIRONMENT | INPUT POWER WITH 3V | 1.CONNECT POWER SUPPLY POSITIVE TO POSITIVE WIRE AND NAGATIVE TO NAGATIVE WIRE TO IC 2.GIVE VOLTAGE 5V 3.CHECK IC MODE | 1.---- 2.EXPECTING 3V OF POWER-SUPPLY 3. IC MODE IS NORMAL MODE (LED GLOW ) | ECU IS NOT IN NORMAL MODE (ECU POWER LED OFF ) | APPROVED | APPROVED | SRS001 | PASS | EQUIVALENT CLASS PARTITIONING (EVCP)
2 | 1.POWERSUPPLY(6-12V) 2.IC 3.WIRE 4.CREATE ENVIRONMENT | INPUT POWER WITH 10V | 1.CONNECT POWER SUPPLY POSITIVE TO POSITIVE WIRE AND NAGATIVE TO NAGATIVE WIRE TO IC 2.GIVE VOLTAGE 11V 3.CHECK IC MODE | 1.---- 2.EXPECTING 10V OF POWER-SUPPLY 3. IC MODE IS NORMAL MODE (LED GLOW ) | ECU IS IN NORMAL MODE(POWER LED ON ) | APPROVED | APPROVED | SRS001 | PASS | EQUIVALENT CLASS PARTITIONING (EVCP)
3 | 1.POWERSUPPLY(6-12V) 2.IC 3.WIRE 4.CREATE ENVIRONMENT | INPUT POWER WITH 15V | 1.CONNECT POWER SUPPLY POSITIVE TO POSITIVE WIRE AND NAGATIVE TO NAGATIVE WIRE TO IC 2.GIVE VOLTAGE 17V 3.CHECK IC MODE | 1.---- 2.EXPECTING 15V OF POWER-SUPPLY 3. IC MODE IS NORMAL MODE (LED GLOW ) | ECU IS IN NORMAL MODE(POWER LED ON ) | APPROVED | APPROVED | SRS001 | PASS | EQUIVALENT CLASS PARTITIONING (EVCP)
| ------------------ |  | ---------------------- | --------------- |  |  |  |  | PASS
14 | MP LAB ECU PIC KIT2 PROGRAMMER CAN BUS MASTER B CABLE -USB CABLE | SW1 PRESSED , SW2 NOT PRESSED | THE SW1(SW3 IN BOARD ) IS PRESSED THE CC SHOULD ON : SW1 PRESSED -LAMP 1(LED 2 ON B ) ON SW1 NOT PRESSED -LAMP1 OFF | SW1 PRESSED -LAMP 1 ON | CC IS TURNED ON AND LAMP 1 IS ON | APPROVED | APPROVED | SRS001 | PASS
15 | MP LAB ECU PIC KIT2 PROGRAMMER CAN BUS MASTER B CABLE -USB CABLE | SW1 PRESSED AFTER , SW2 IS PRESSED , | WHEN THE CC IS ON , SW2 IS PRESSED THEN THE CC SHOULD OFF : SW2 ACTS AS A BREAK, SW2 PRESSED -LAMP1 (LED2 ON B )OFF , CC SHOULD OFF | SW2 PRESSED -CC OFF | CC TURNED OFF,LAMP 1 IS TURBED OFF | APPROVED | APPROVED | SRS001 &SRS002 | PASS
16 | MP LAB ECU PIC KIT2 PROGRAMMER CAN BUS MASTER B CABLE -USB CABLE | SW1, SW2 PRESSED AT A TIME | INVALID | INVALID | LAMP1 BLINK | APPROVED | APPROVED | SRS001 &SRS002 | PASS
17 | MP LAB ECU PIC KIT2 PROGRAMMER CAN BUS MASTER B CABLE -USB CABLE | SW2 PRESSED AFTER , SW1 IS PRESSED , | - FOR SW2 : SW2 PRESSED NOTHING WILL HAPPEN BECOUSE INTIALLY EVERYTHING IS IN OFF CONDITION AND SW2 IS ACTS AS A BREAK , SO NOTHING WILL HAPPEN - FOR SW1 :CC IS IN ON , LAMP 1 IS IN ON | SW PRESSED : IDLE SW1 PRESSED : CC ON ,LAMP 1 ON | SW2 : IDLE , SW1 :CC ON ,LAMP1 IS ON | APPROVED | APPROVED | SRS002 &SRS001 | PASS
18 | MP LAB ECU PIC KIT2 PROGRAMMER CAN BUS MASTER B CABLE -USB CABLE | SW2 PRESSED, SW1 NOT PRESSED | NOTHING WILL HAPPEN ( CC IS NOT START, LAMP1 LAMP2 IS IN OFF CONDITION ) | IDLE | IDLE | APPROVED | APPROVED | SRS002 | PASS
19 | MP LAB ECU PIC KIT2 PROGRAMMER CAN BUS MASTER B CABLE -USB CABLE | SW1 PRESSED BUT NRCS NOT WORKING | SW1 PRESSED : NRCS VALUE AS ID 0X22F-3 BYTE , 0,1,2,3 BITS: VALUE 00 OR FF THEN NRCS FAULTY,(COMMENT ) - SW1 PRESSED,NRCS FAULTY THEN LAMP 2 IS ON THE ID22F CONSIDERED , WHEN ANOTHER ID IS CAME IT WILL CONSIDER PREV VALUE , | SW1PRESSED, NRCS FAULTY , LAMP 2 IS ON | CC ON , LAMP2 IS TURNED ON | APPROVED | APPROVED | SRS001 | PASS
20 | MP LAB ECU PIC KIT2 PROGRAMMER CAN BUS MASTER B CABLE -USB CABLE | READING NRCS FROM CANBUS | READ ID 0X22F IN 2 BYTE FOR NRCS DATA : 0-3 BITS READ ID 0X22F IN 3 BYTE FOR SPEED : 0-1 BITS (COMMENT) | READ 2 AND 3 BYTE | READING 0X22F FROM CANBUS SUCCESSFULLY | APPROVED | APPROVED | SRS010 | PASS
21 | COMMENT | NRCS DATA CONV | ID 0X22F : CONSIDER AS LOW ( LESS THAN 5 M RANGE ) 0001 (SPEED 40 ) 0011 (SPPED 50 ) 0100 (SPEED 70 ) 0101 (SPEED 80 ) RANGE_STAT =1 CONSIDER AS MEDIUM (>5,<15 M RANGE ) 0110 (SPPED 40 ) 0111 (SPEED 50) 1010 (SPEED 70 ) 1011 (SPEED 80 ) RANGE_STAT =2 CONSIDER AS HIGH ( >15 M RANGE) 1100 (SPPED 50 ) 1101 (SPEED 70 ) 1110 (SPEED 80 ) RANGE_STAT =3 IF VALUE 0X00 OR 0XFF THEN IT IS FAULTY WL2 SHOULD GLOW | COMMENT | COMMENT | COMMENT | OMMENT | COMMENT | PASS
22 | MP LAB ECU PIC KIT2 PROGRAMMER CAN BUS MASTER B CABLE -USB CABLE | DEFUALT STATUS | CC SHOUD OFF, LAMP1 (LED 2) SHOUD OFF , LAMP2 IS IN OFF | CC SHOUD OFF,LAMP 1 ,LAMP2 IS IN OFF | CC IS IN OFF , LAMP1 , LAMP2 IS IN OFF | APPROVED | APPROVED |  | PASS
23 | MP LAB ECU PIC KIT2 PROGRAMMER CAN BUS MASTER B CABLE -USB CABLE | CAN SEND 1ST CASE | SEND A ID : 0X33F IST BYTE 0,1,2,3 BITS : NRCS =1(01) , SPEED(40 KMPH ) 0TH ,1ST BIT (00 ) : SEND 0000 -00 | SEND 1ST BYTE 00 IN OX33F |  | APPROVED | APPROVED | SRS012 | PASS | EQUIVALENT CLASS PARTITIONING (EVCP)
24 | MP LAB ECU PIC KIT2 PROGRAMMER CAN BUS MASTER B CABLE -USB CABLE | CAN SEND 2 CASE | SEND A ID : 0X33F IST BYTE 0,1,2,3 BITS : NRCS =2(05) , SPEED(40 KMPH ) 0TH ,1ST BIT (00 ) : SEND 0100 - 04 | SEND 1ST BYTE 04 IN OX33F |  | APPROVED | APPROVED | SRS012 | PASS | EQUIVALENT CLASS PARTITIONING (EVCP)
25 | MP LAB ECU PIC KIT2 PROGRAMMER CAN BUS MASTER B CABLE -USB CABLE | CAN SEND 3 CASE | SEND A ID : 0X33F IST BYTE 0,1,2,3 BITS : NRCS =3 (09), SPEED(40 KMPH ) 0TH ,1ST BIT (00 ) : SEND 1000 - 08 | SEND 1ST BYTE 08 IN OX33F |  | APPROVED | APPROVED | SRS012 | PASS | EQUIVALENT CLASS PARTITIONING (EVCP)
26 | MP LAB ECU PIC KIT2 PROGRAMMER CAN BUS MASTER B CABLE -USB CABLE | CAN SEND 4 CASE | SEND A ID : 0X33F IST BYTE 0,1,2,3 BITS : NRCS =1(02) , SPEED(50 KMPH ) 0TH ,1ST BIT (01 ) : SEND 0001 - 01 | SEND 1ST BYTE 01 IN OX33F |  | APPROVED | APPROVED | SRS012 | PASS | EQUIVALENT CLASS PARTITIONING (EVCP)
27 | MP LAB ECU PIC KIT2 PROGRAMMER CAN BUS MASTER B CABLE -USB CABLE | CAN SEND 5 CASE | SEND A ID : 0X33F IST BYTE 0,1,2,3 BITS : NRCS =2(06) , SPEED(50 KMPH ) 0TH ,1ST BIT (01 ) : SEND 0101 - 05 | SEND 1ST BYTE 05 IN OX33F |  | APPROVED | APPROVED | SRS012 | PASS | EQUIVALENT CLASS PARTITIONING (EVCP)
28 | MP LAB ECU PIC KIT2 PROGRAMMER CAN BUS MASTER B CABLE -USB CABLE | CAN SEND 6 CASE | SEND A ID : 0X33F IST BYTE 0,1,2,3 BITS : NRCS =3(0A) , SPEED(50 KMPH ) 0TH ,1ST BIT (01 ) : SEND 1001 - 09 | SEND 1ST BYTE 09 IN OX33F |  | APPROVED | APPROVED | SRS012 | PASS | EQUIVALENT CLASS PARTITIONING (EVCP)
29 | MP LAB ECU PIC KIT2 PROGRAMMER CAN BUS MASTER B CABLE -USB CABLE | CAN SEND 7 CASE | SEND A ID : 0X33F IST BYTE 0,1,2,3 BITS : NRCS =1(03) , SPEED(70 KMPH ) 0TH ,1ST BIT (10 ) : SEND 0010 - 02 | SEND 1ST BYTE 02 IN OX33F |  | APPROVED | APPROVED | SRS012 | PASS | EQUIVALENT CLASS PARTITIONING (EVCP)
30 | MP LAB ECU PIC KIT2 PROGRAMMER CAN BUS MASTER B CABLE -USB CABLE | CAN SEND 8 CASE | SEND A ID : 0X33F IST BYTE 0,1,2,3 BITS : NRCS =2(07) , SPEED(70 KMPH ) 0TH ,1ST BIT (10 ) : SEND 0110 - 06 | SEND 1ST BYTE 06 IN OX33F |  | APPROVED | APPROVED | SRS012 | PASS | EQUIVALENT CLASS PARTITIONING (EVCP)
31 | MP LAB ECU PIC KIT2 PROGRAMMER CAN BUS MASTER B CABLE -USB CABLE | CAN SEND 9 CASE | SEND A ID : 0X33F IST BYTE 0,1,2,3 BITS : NRCS =3(0B) , SPEED(70 KMPH ) 0TH ,1ST BIT (10 ) : SEND 1010 - 0A | SEND 1ST BYTE 0A IN OX33F |  | APPROVED | APPROVED | SRS012 | PASS | EQUIVALENT CLASS PARTITIONING (EVCP)
32 | MP LAB ECU PIC KIT2 PROGRAMMER CAN BUS MASTER B CABLE -USB CABLE | CAN SEND 10 CASE | SEND A ID : 0X33F IST BYTE 0,1,2,3 BITS : NRCS =1(04) , SPEED(80 KMPH ) 0TH ,1ST BIT (11 ) : SEND 0011 - 03 | SEND 1ST BYTE 03 IN OX33F |  | APPROVED | APPROVED | SRS012 | PASS | EQUIVALENT CLASS PARTITIONING (EVCP)
33 | MP LAB ECU PIC KIT2 PROGRAMMER CAN BUS MASTER B CABLE -USB CABLE | CAN SEND 11 CASE | SEND A ID : 0X33F IST BYTE 0,1,2,3 BITS : NRCS =2(08) , SPEED(80 KMPH ) 0TH ,1ST BIT (11 ) : SEND 0111 - 07 | SEND 1ST BYTE 07 IN OX33F |  | APPROVED | APPROVED | SRS012 | PASS | EQUIVALENT CLASS PARTITIONING (EVCP)
34 | MP LAB ECU PIC KIT2 PROGRAMMER CAN BUS MASTER B CABLE -USB CABLE | CAN SEND 12 CASE | SEND A ID : 0X33F IST BYTE 0,1,2,3 BITS : NRCS =3 (0C), SPEED(80 KMPH ) 0TH ,1ST BIT (11 ) : SEND 1011 - 0B | SEND 1ST BYTE 0B IN OX33F |  | APPROVED | APPROVED | SRS012 | PASS
35 | MP LAB ECU PIC KIT2 PROGRAMMER CAN BUS MASTER B CABLE -USB CABLE | CAN SEND NRCS STATUS | SEND A ID : 0X33F 2ST BYTE 0 BIT : NRCS STATUS: SEND 0 - WHEN VALUE IS VALID(22F-2BYTE-NOT (00 OR FF )) SEND 1 - WHEN VALUE IS FAULTY(22F-2BYTE-(0-3)BIT-0 OR F ) | SEND 0X33F -2 BYTE -0X00 OR 0X01 |  | APPROVED | APPROVED | SRS012 | PASS
36 | MP LAB ECU PIC KIT2 PROGRAMMER CAN BUS MASTER B CABLE -USB CABLE | CAN SEND CC STATUS | SEND A ID : 0X33F 2ST BYTE 4 BIT : CC STATUS: SEND 0 - WHEN CC OFF(SW1 NOT PRESSED ) SEND 1 - WHEN CC ON (SW1 PRESSED ) | SEND 0X33F -4 BYTE - 0X00 OR 0X01 |  | APPROVED | APPROVED | SRS012 | PASS
37 | MP LAB ECU PIC KIT2 PROGRAMMER CAN BUS MASTER B CABLE -USB CABLE | SEND WARNING LAMP STATUS | SEND ID : 0X33F 3ST BYTE 0 BIT : WL STATUS: SEND 0 - WHEN NRCS VALUE IS VALIDWHEN VALUE IS VALID(22F-2BYTE-NOT (00 OR FF )) SEND 1 - WHEN NRCS VALUE IS FAULTYWHEN VALUE IS FAULTY(22F-2BYTE-(0-3)BIT-0 OR F ) | SEND 0X33F -3 BYTE -0X00 OR 0X01 |  | APPROVED | APPROVED | SRS013 | PASS

## TS
S.NO | PRE-CONDITION | REQUERMENT NAME | TEST CASE DESCRIPTION | EXPECTED VALUE | OBTAINED VALUE | STATE | REVIEW STATE | REF NO. | TEST STATUS | TEST DEISIGN TECHNIC USED
SERIAL NUMBER | WHAT WE NEED FOR THE SPECIFIC CONDITION | SPECIFY THE NAME FOR TEST CASE | INDIVIDUAL TEST CASE'S | EXPECTED VALUE FROM THE TEST CASE | WHAT WE GET AFTER TESTING | REQUIREMENT IMPLEMENTED APPROVED PROPOSED DRAFT | DRAFT INPROGESS APPROVED | REFERENCE NUMBER | PASS FAIL NO DONE APPROVED | BVA(BOUNDRY VALUE ANALYSIS )/EQUIVALENT CLASS PARTITIONING (EVCP)
1 | 1.POWERSUPPLY(6-12V) 2.IC 3.WIRE 4.CREATE ENVIRONMENT | INPUT POWER WITH 3V | 1.CONNECT POWER SUPPLY POSITIVE TO POSITIVE WIRE AND NAGATIVE TO NAGATIVE WIRE TO IC 2.GIVE VOLTAGE 5V 3.CHECK IC MODE | 1.---- 2.EXPECTING 3V OF POWER-SUPPLY 3. IC MODE IS NORMAL MODE (LED GLOW ) | ECU IS NOT IN NORMAL MODE (ECU POWER LED OFF ) | DRAFT | APPROVED | SRS001 | FAIL | EQUIVALENT CLASS PARTITIONING (EVCP)
2 | 1.POWERSUPPLY(6-12V) 2.IC 3.WIRE 4.CREATE ENVIRONMENT | INPUT POWER WITH 10V | 1.CONNECT POWER SUPPLY POSITIVE TO POSITIVE WIRE AND NAGATIVE TO NAGATIVE WIRE TO IC 2.GIVE VOLTAGE 11V 3.CHECK IC MODE | 1.---- 2.EXPECTING 10V OF POWER-SUPPLY 3. IC MODE IS NORMAL MODE (LED GLOW ) | ECU IS IN NORMAL MODE(POWER LED ON ) | DRAFT | APPROVED | SRS001 | FAIL | EQUIVALENT CLASS PARTITIONING (EVCP)
3 | 1.POWERSUPPLY(6-12V) 2.IC 3.WIRE 4.CREATE ENVIRONMENT | INPUT POWER WITH 15V | 1.CONNECT POWER SUPPLY POSITIVE TO POSITIVE WIRE AND NAGATIVE TO NAGATIVE WIRE TO IC 2.GIVE VOLTAGE 17V 3.CHECK IC MODE | 1.---- 2.EXPECTING 15V OF POWER-SUPPLY 3. IC MODE IS NORMAL MODE (LED GLOW ) | ECU IS IN NORMAL MODE(POWER LED ON ) | DRAFT | APPROVED | SRS001 | FAIL | EQUIVALENT CLASS PARTITIONING (EVCP)
| ------------------ |  | ---------------------- | --------------- |  | DRAFT |  |  | FAIL
14 | MP LAB ECU PIC KIT2 PROGRAMMER CAN BUS MASTER B CABLE -USB CABLE | SW1 PRESSED , SW2 NOT PRESSED | THE SW1(SW3 IN BOARD ) IS PRESSED THE CC SHOULD ON : SW1 PRESSED -LAMP 1(LED 2 ON B ) ON SW1 NOT PRESSED -LAMP1 OFF | SW1 PRESSED -LAMP 1 ON | CC IS TURNED ON AND LAMP 1 IS ON | DRAFT | APPROVED | SRS001 | FAIL
15 | MP LAB ECU PIC KIT2 PROGRAMMER CAN BUS MASTER B CABLE -USB CABLE | SW1 PRESSED AFTER , SW2 IS PRESSED , | WHEN THE CC IS ON , SW2 IS PRESSED THEN THE CC SHOULD OFF : SW2 ACTS AS A BREAK, SW2 PRESSED -LAMP1 (LED2 ON B )OFF , CC SHOULD OFF | SW2 PRESSED -CC OFF | CC TURNED OFF,LAMP 1 IS TURBED OFF | DRAFT | APPROVED | SRS001 &SRS002 | FAIL
16 | MP LAB ECU PIC KIT2 PROGRAMMER CAN BUS MASTER B CABLE -USB CABLE | SW1, SW2 PRESSED AT A TIME | INVALID | INVALID | LAMP1 BLINK | DRAFT | APPROVED | SRS001 &SRS002 | FAIL
17 | MP LAB ECU PIC KIT2 PROGRAMMER CAN BUS MASTER B CABLE -USB CABLE | SW2 PRESSED AFTER , SW1 IS PRESSED , | - FOR SW2 : SW2 PRESSED NOTHING WILL HAPPEN BECOUSE INTIALLY EVERYTHING IS IN OFF CONDITION AND SW2 IS ACTS AS A BREAK , SO NOTHING WILL HAPPEN - FOR SW1 :CC IS IN ON , LAMP 1 IS IN ON | SW PRESSED : IDLE SW1 PRESSED : CC ON ,LAMP 1 ON | SW2 : IDLE , SW1 :CC ON ,LAMP1 IS ON | DRAFT | APPROVED | SRS002 &SRS001 | FAIL
18 | MP LAB ECU PIC KIT2 PROGRAMMER CAN BUS MASTER B CABLE -USB CABLE | SW2 PRESSED, SW1 NOT PRESSED | NOTHING WILL HAPPEN ( CC IS NOT START, LAMP1 LAMP2 IS IN OFF CONDITION ) | IDLE | IDLE | DRAFT | APPROVED | SRS002 | FAIL
19 | MP LAB ECU PIC KIT2 PROGRAMMER CAN BUS MASTER B CABLE -USB CABLE | SW1 PRESSED BUT NRCS NOT WORKING | SW1 PRESSED : NRCS VALUE AS ID 0X22F-3 BYTE , 0,1,2,3 BITS: VALUE 00 OR FF THEN NRCS FAULTY,(COMMENT ) - SW1 PRESSED,NRCS FAULTY THEN LAMP 2 IS ON THE ID22F CONSIDERED , WHEN ANOTHER ID IS CAME IT WILL CONSIDER PREV VALUE , | SW1PRESSED, NRCS FAULTY , LAMP 2 IS ON | CC ON , LAMP2 IS TURNED ON | DRAFT | APPROVED | SRS001 | FAIL
20 | MP LAB ECU PIC KIT2 PROGRAMMER CAN BUS MASTER B CABLE -USB CABLE | READING NRCS FROM CANBUS | READ ID 0X22F IN 2 BYTE FOR NRCS DATA : 0-3 BITS READ ID 0X22F IN 3 BYTE FOR SPEED : 0-1 BITS (COMMENT) | READ 2 AND 3 BYTE | READING 0X22F FROM CANBUS SUCCESSFULLY | DRAFT | APPROVED | SRS010 | FAIL
21 | COMMENT | NRCS DATA CONV | ID 0X22F : CONSIDER AS LOW ( LESS THAN 5 M RANGE ) 0001 (SPEED 40 ) 0011 (SPPED 50 ) 0100 (SPEED 70 ) 0101 (SPEED 80 ) RANGE_STAT =1 CONSIDER AS MEDIUM (>5,<15 M RANGE ) 0110 (SPPED 40 ) 0111 (SPEED 50) 1010 (SPEED 70 ) 1011 (SPEED 80 ) RANGE_STAT =2 CONSIDER AS HIGH ( >15 M RANGE) 1100 (SPPED 50 ) 1101 (SPEED 70 ) 1110 (SPEED 80 ) RANGE_STAT =3 IF VALUE 0X00 OR 0XFF THEN IT IS FAULTY WL2 SHOULD GLOW | COMMENT | COMMENT | DRAFT | OMMENT | COMMENT | FAIL
22 | MP LAB ECU PIC KIT2 PROGRAMMER CAN BUS MASTER B CABLE -USB CABLE | DEFUALT STATUS | CC SHOUD OFF, LAMP1 (LED 2) SHOUD OFF , LAMP2 IS IN OFF | CC SHOUD OFF,LAMP 1 ,LAMP2 IS IN OFF | CC IS IN OFF , LAMP1 , LAMP2 IS IN OFF | DRAFT | APPROVED |  | FAIL
23 | MP LAB ECU PIC KIT2 PROGRAMMER CAN BUS MASTER B CABLE -USB CABLE | CAN SEND 1ST CASE | SEND A ID : 0X33F IST BYTE 0,1,2,3 BITS : NRCS =1(01) , SPEED(40 KMPH ) 0TH ,1ST BIT (00 ) : SEND 0000 -00 | SEND 1ST BYTE 00 IN OX33F |  | DRAFT | INPROGRESS | SRS012 | FAIL | EQUIVALENT CLASS PARTITIONING (EVCP)
24 | MP LAB ECU PIC KIT2 PROGRAMMER CAN BUS MASTER B CABLE -USB CABLE | CAN SEND 2 CASE | SEND A ID : 0X33F IST BYTE 0,1,2,3 BITS : NRCS =2(05) , SPEED(40 KMPH ) 0TH ,1ST BIT (00 ) : SEND 0100 - 04 | SEND 1ST BYTE 04 IN OX33F |  | DRAFT | INPROGRESS | SRS012 | FAIL | EQUIVALENT CLASS PARTITIONING (EVCP)
25 | MP LAB ECU PIC KIT2 PROGRAMMER CAN BUS MASTER B CABLE -USB CABLE | CAN SEND 3 CASE | SEND A ID : 0X33F IST BYTE 0,1,2,3 BITS : NRCS =3 (09), SPEED(40 KMPH ) 0TH ,1ST BIT (00 ) : SEND 1000 - 08 | SEND 1ST BYTE 08 IN OX33F |  | DRAFT | INPROGRESS | SRS012 | FAIL | EQUIVALENT CLASS PARTITIONING (EVCP)
26 | MP LAB ECU PIC KIT2 PROGRAMMER CAN BUS MASTER B CABLE -USB CABLE | CAN SEND 4 CASE | SEND A ID : 0X33F IST BYTE 0,1,2,3 BITS : NRCS =1(02) , SPEED(50 KMPH ) 0TH ,1ST BIT (01 ) : SEND 0001 - 01 | SEND 1ST BYTE 01 IN OX33F |  | DRAFT | INPROGRESS | SRS012 | FAIL | EQUIVALENT CLASS PARTITIONING (EVCP)
27 | MP LAB ECU PIC KIT2 PROGRAMMER CAN BUS MASTER B CABLE -USB CABLE | CAN SEND 5 CASE | SEND A ID : 0X33F IST BYTE 0,1,2,3 BITS : NRCS =2(06) , SPEED(50 KMPH ) 0TH ,1ST BIT (01 ) : SEND 0101 - 05 | SEND 1ST BYTE 05 IN OX33F |  | DRAFT | INPROGRESS | SRS012 | FAIL | EQUIVALENT CLASS PARTITIONING (EVCP)
28 | MP LAB ECU PIC KIT2 PROGRAMMER CAN BUS MASTER B CABLE -USB CABLE | CAN SEND 6 CASE | SEND A ID : 0X33F IST BYTE 0,1,2,3 BITS : NRCS =3(0A) , SPEED(50 KMPH ) 0TH ,1ST BIT (01 ) : SEND 1001 - 09 | SEND 1ST BYTE 09 IN OX33F |  | DRAFT | INPROGRESS | SRS012 | FAIL | EQUIVALENT CLASS PARTITIONING (EVCP)
29 | MP LAB ECU PIC KIT2 PROGRAMMER CAN BUS MASTER B CABLE -USB CABLE | CAN SEND 7 CASE | SEND A ID : 0X33F IST BYTE 0,1,2,3 BITS : NRCS =1(03) , SPEED(70 KMPH ) 0TH ,1ST BIT (10 ) : SEND 0010 - 02 | SEND 1ST BYTE 02 IN OX33F |  | DRAFT | INPROGRESS | SRS012 | FAIL | EQUIVALENT CLASS PARTITIONING (EVCP)
30 | MP LAB ECU PIC KIT2 PROGRAMMER CAN BUS MASTER B CABLE -USB CABLE | CAN SEND 8 CASE | SEND A ID : 0X33F IST BYTE 0,1,2,3 BITS : NRCS =2(07) , SPEED(70 KMPH ) 0TH ,1ST BIT (10 ) : SEND 0110 - 06 | SEND 1ST BYTE 06 IN OX33F |  | DRAFT | INPROGRESS | SRS012 | FAIL | EQUIVALENT CLASS PARTITIONING (EVCP)
31 | MP LAB ECU PIC KIT2 PROGRAMMER CAN BUS MASTER B CABLE -USB CABLE | CAN SEND 9 CASE | SEND A ID : 0X33F IST BYTE 0,1,2,3 BITS : NRCS =3(0B) , SPEED(70 KMPH ) 0TH ,1ST BIT (10 ) : SEND 1010 - 0A | SEND 1ST BYTE 0A IN OX33F |  | DRAFT | INPROGRESS | SRS012 | FAIL | EQUIVALENT CLASS PARTITIONING (EVCP)
32 | MP LAB ECU PIC KIT2 PROGRAMMER CAN BUS MASTER B CABLE -USB CABLE | CAN SEND 10 CASE | SEND A ID : 0X33F IST BYTE 0,1,2,3 BITS : NRCS =1(04) , SPEED(80 KMPH ) 0TH ,1ST BIT (11 ) : SEND 0011 - 03 | SEND 1ST BYTE 03 IN OX33F |  | DRAFT | INPROGRESS | SRS012 | FAIL | EQUIVALENT CLASS PARTITIONING (EVCP)
33 | MP LAB ECU PIC KIT2 PROGRAMMER CAN BUS MASTER B CABLE -USB CABLE | CAN SEND 11 CASE | SEND A ID : 0X33F IST BYTE 0,1,2,3 BITS : NRCS =2(08) , SPEED(80 KMPH ) 0TH ,1ST BIT (11 ) : SEND 0111 - 07 | SEND 1ST BYTE 07 IN OX33F |  | DRAFT | INPROGRESS | SRS012 | FAIL | EQUIVALENT CLASS PARTITIONING (EVCP)
34 | MP LAB ECU PIC KIT2 PROGRAMMER CAN BUS MASTER B CABLE -USB CABLE | CAN SEND 12 CASE | SEND A ID : 0X33F IST BYTE 0,1,2,3 BITS : NRCS =3 (0C), SPEED(80 KMPH ) 0TH ,1ST BIT (11 ) : SEND 1011 - 0B | SEND 1ST BYTE 0B IN OX33F |  | DRAFT | INPROGRESS | SRS012 | FAIL
35 | MP LAB ECU PIC KIT2 PROGRAMMER CAN BUS MASTER B CABLE -USB CABLE | CAN SEND NRCS STATUS | SEND A ID : 0X33F 2ST BYTE 0 BIT : NRCS STATUS: SEND 0 - WHEN VALUE IS VALID(22F-2BYTE-NOT (00 OR FF )) SEND 1 - WHEN VALUE IS FAULTY(22F-2BYTE-(0-3)BIT-0 OR F ) | SEND 0X33F -2 BYTE -0X00 OR 0X01 |  | DRAFT | INPROGRESS | SRS012 | FAIL
36 | MP LAB ECU PIC KIT2 PROGRAMMER CAN BUS MASTER B CABLE -USB CABLE | CAN SEND CC STATUS | SEND A ID : 0X33F 2ST BYTE 4 BIT : CC STATUS: SEND 0 - WHEN CC OFF(SW1 NOT PRESSED ) SEND 1 - WHEN CC ON (SW1 PRESSED ) | SEND 0X33F -4 BYTE - 0X00 OR 0X01 |  | DRAFT | INPROGRESS | SRS012 | FAIL
37 | MP LAB ECU PIC KIT2 PROGRAMMER CAN BUS MASTER B CABLE -USB CABLE | SEND WARNING LAMP STATUS | SEND ID : 0X33F 3ST BYTE 0 BIT : WL STATUS: SEND 0 - WHEN NRCS VALUE IS VALIDWHEN VALUE IS VALID(22F-2BYTE-NOT (00 OR FF )) SEND 1 - WHEN NRCS VALUE IS FAULTYWHEN VALUE IS FAULTY(22F-2BYTE-(0-3)BIT-0 OR F ) | SEND 0X33F -3 BYTE -0X00 OR 0X01 |  | DRAFT | INPROGRESS | SRS013 | FAIL

## LABEL
| TYPE | STATE | REVIEW STATE
1 | REMARKS | REQUIREMENT | DRAFT | PASS
2 | DEFINATION | IMPLEMENTED | INPROGRESS | FAIL
| COMMENT | APPROVED | APPROVED
3 | USE CASE | PROPOSED
4 | REQUIREMENT | DRAFT
SPACE